## Feuille1
ImageDM Utype		Obscore Utype
original Utype in version september	data model elements leaves and Utypesuggested

	basic fields for the simple usage
	extended fields for the advanced usage
Char.SpatialAxis
Char.SpatialAxis.Name
Char.SpatialAxis.UCD		Char.SpatialAxis.ucd
Char.SpatialAxis.Unit		Char.SpatialAxis.unit

Char.SpatialAxis.Coverage.Location.Coord	Char.SpatialAxis.Coverage.Location.Coord
	Has 2 values and extends STC:AstroCoords
	Char.SpatialAxis.Coverage.Location.Coord.Position2D.Value2.C1 ( double)	Char.SpatialAxis.Coverage.Location.Coord.Position2D.Value2.C1
	Char.SpatialAxis.Coverage.Location.Coord.Position2D.Value2.C2 (double)	Char.SpatialAxis.Coverage.Location.Coord.Position2D.Value2.C2
Char.SpatialAxis.Coverage.Bounds.Extent	Char.SpatialAxis.Coverage.Bounds.Extent.diameter	Char.SpatialAxis.Coverage.Bounds.Extent.diameter
Char.SpatialAxis.Coverage.Bounds.Limits.LoLimit2Vec	Char.SpatialAxis.Coverage.Bounds.Limits.LoLimit2Vec.C1
is a vector of double values	Char.SpatialAxis.Coverage.Bounds.Limits.LoLimit2Vec.C2
Char.SpatialAxis.Coverage.Bounds.Limits.HiLimit2Vec	Char.SpatialAxis.Coverage.Bounds.Limits.HiLimit2Vec.C1
is a vector of double values	Char.SpatialAxis.Coverage.Bounds.Limits.HiLimit2Vec.C2

Char.SpatialAxis.Coverage.Support.Area	Char.SpatialAxis.Coverage.Support.Area	Char.SpatialAxis.Coverage.Support.Area (encoded as STC-S)
		or ADQL region

Char.SpatialAxis.SamplingPrecision.SampleExtent
Char.SpatialAxis.SamplingPrecision.SamplingPrecisionRefVal.FillFactor	Char.SpatialAxis.Sampling.RefVal.FillFactor
Char.SpatialAxis.Accuracy.StatError	Char.SpatialAxis.Accuracy.StatError.Refval.Value (1 value)	Char.SpatialAxis.Accuracy.statError.refval.value
set of two values	Char.SpatialAxis.Accuracy.StatError.Refval.Error2 (stc)
error along first coos of spatial axis	Char.SpatialAxis.Accuracy.StatError.Refval.Error2.C1
error along second coos of spatial axis	Char.SpatialAxis.Accuracy.StatError.Refval.Error2.C2
	Char.SpatialAxis.Accuracy.StatError.Refval.Error2Radius (stc)
	Char.SpatialAxis.Accuracy.StatError.Refval.Error2matrix (stc)
min and max values of the error along Spatial axis	Char.SpatialAxis.Accuracy.StatError.Bounds.Limits.LoLimit2Vec.C1
	Char.SpatialAxis.Accuracy.StatError.Bounds.Limits.LoLimit2Vec.C2
	Char.SpatialAxis.Accuracy.StatError.Bounds.Limits.HiLimit2Vec.C1
	Char.SpatialAxis.Accuracy.StatError.Bounds.Limits.HiLimit2Vec.C2
Char.SpatialAxis.Accuracy.SysError
same structure as above
Char.SpatialAxis.CalibrationStatus	ok	Char.SpatialAxis.calibrationStatus
Char.SpatialAxis.Resolution.RefVal	Char.SpatialAxis.Resolution.refval.value (one value similar for the 2 axes)	Char.SpatialAxis.Resolution.refval.value (one value similar for the 2 axes)
NB : Resolution is complex in stc	Char.SpatialAxis.Resolution.refval.Resolution2.C1
this is a suggestion for simplication	Char.SpatialAxis.Resolution.refval.Resolution2.C2
	Char.SpatialAxis.Resolution.refval.Resolution2Radius
	Char.SpatialAxis .Resolution.Bounds. Limits.LoLimit	Char.SpatialAxis .Resolution.Bounds. Limits.LoLimit (one value similar for the 2 axes)
	Char.SpatialAxis.Resolution.Bounds. Limits.HiLimit	Char.SpatialAxis.Resolution.Bounds. Limits.HiLimit (one value similar for the 2 axes)
	Char.SpatialAxis.Resolution.Bounds.Limits.LoLimit2Vec
	Char.SpatialAxis.Resolution.Bounds.Limits.LoLimit2Vec.C1
	Char.SpatialAxis.Resolution.Bounds.Limits.LoLimit2Vec.C2
	Char.SpatialAxis.Resolution.Bounds.Limits.HiLimit2Vec.C1
	Char.SpatialAxis.Resolution.Bounds.Limits.HiLimit2Vec.C2
Char.SpectralAxis
Char.SpectralAxis.Name	Char.SpectralAxis.Name
Char.SpectralAxis.UCD	Char.SpectralAxis.UCD	Char.SpectralAxis.ucd
Char.SpectralAxis.Unit	Char.SpectralAxis.Unit	Char.SpectralAxis.unit
Char.SpectralAxis.Coverage.Location.Coord	Char.SpectralAxis.Coverage.Location.Coord ?
Char.SpectralAxis.Coverage.Bounds.Extent	Char.SpectralAxis.Coverage.Bounds.Extent
Char.SpectralAxis.Coverage.Bounds.Limits.LoLimit	Char.SpectralAxis.Coverage.Bounds.Limits.LoLimit	Char.SpectralAxis.Coverage.Bounds.Limits.LoLimit
Char.SpectralAxis.Coverage.Bounds.Limits.HiLimit	Char.SpectralAxis.Coverage.Bounds.Limits.HiLimit	Char.SpectralAxis.Coverage.Bounds.Limits.HiLimit
Char.SpectralAxis.Coverage.Support.Extent	Char.SpectralAxis.Coverage.Support.Extent
for all SamplingPrecision , simplify to Sampling
Char.SpectralAxis.SamplingPrecision.SampleExtent	Char.SpectralAxis.Sampling.SampleExtent
Char.SpectralAxis.Accuracy.BinSize
Char.SpectralAxis.SamplingPrecision.SamplingPrecisionRefVal.FillFactor	Char.SpectralAxis.Sampling.SampleExtent.FillFactor ????
	in CharDM the fillfactor is at the level of the sampling element size
Char.SpectralAxis.Accuracy.StatError		Char.SpectralAxis.Accuracy.StatError.Refval.Value
one double value	Char.SpectralAxis.Accuracy.StatError.Refval.Error
Min , max values for the StatError	Char.SpectralAxis.Accuracy.StatError.Bounds.Limits.LoLimit
	Char.SpectralAxis.Accuracy.StatError.Bounds.Limits.HiLimit
Char.SpectralAxis.Accuracy.SysError	Char.SpectralAxis.Accuracy.SysError.Refval.value
Char.SpectralAxis.CalibrationStatus	ok	Char.SpectralAxis.calibrationStatus
Char.SpectralAxis.Resolution.RefVal	Char.SpectralAxis.Resolution.refval.value	Char.SpectralAxis.Resolution.refval.value
here the value could be a Resolution stc element , but it makes things more ambiguous between the Resolution class of Char and the STC element . Just use « value » instead and code it as a double
	Char.SpectralAxis.Resolution.Bounds.Limits.LoLimit
	Char.SpectralAxis.Resolution.Bounds.Limits.HiLimit
Char.SpectralAxis.ResolPower.RefVal	Char.SpectralAxis.Resolution.ResolPower.refval	Char.SpectralAxis.Resolution.ResolPower.refval
	Char.SpectralAxis.Resolution.ResolPower.LoLimit	Char.SpectralAxis.Resolution.ResolPower.LoLimit
	Char.SpectralAxis.Resolution.ResolPower.HiLimit	Char.SpectralAxis.Resolution.ResolPower.HiLimit

Char.TimeAxis
Char.TimeAxis.Name	ok
Char.TimeAxis.UCD	ok
Char.TimeAxis.Unit	ok
Char.TimeAxis.Coverage.Location.Coord	ok
Char.TimeAxis.Coverage.Bounds.Extent	ok
Char.TimeAxis.Coverage.Bounds.Limits.LoLimit	Char.TimeAxis.Coverage.Bounds.Limits.StartTime	Char.TimeAxis.Coverage.Bounds.Limits.StartTime
Char.TimeAxis.Coverage.Bounds.Limits.HiLimit	Char.TimeAxis.Coverage.Bounds.Limits.StopTime	Char.TimeAxis.Coverage.Bounds.Limits StopTime
Char.TimeAxis.Coverage.Support.Extent	ok	Char.TimeAxis.Coverage.Support.Extent
Char.TimeAxis.SamplingPrecision.SampleExtent	ok
Char.TimeAxis.SamplingPrecision *.RefVal.FillFactor	Char.TimeAxis.Sampling.RefVal.FillFactor
Char.TimeAxis.Accuracy.BinSize	?
Char.TimeAxis.Accuracy.StatError	Error : basic type 1D from STC	Char.TimeAxis.Accuracy.StatError.Refval.Value
NB : use simple double for single value	Char.TimeAxis.Accuracy.StatError.Refval.Value
	Char.TimeAxis.Accuracy.StatError.Bounds.Limits.LoLimit
	Char.TimeAxis.Accuracy.StatError.Bounds.Limits.HiLimit
Char.TimeAxis.Accuracy.SysError	Char.TimeAxis.Accuracy.SysError.Refval.Error
Char.TimeAxis.CalibrationStatus	ok	Char.TimeAxis.calibrationStatus
Char.TimeAxis.Resolution.RefVal	Char.TimeAxis.Resolution.RefVal.value	Char.TimeAxis.Resolution.refval.value

Char.FluxAxis
Char.FluxAxis.Name	ok
Char.FluxAxis.UCD	ok
Char.FluxAxis.Unit	ok
Char.FluxAxis.Accuracy.StatError	Error : basic type 1D from STC
	Char.FluxAxis.Accuracy.StatError.Refval.Value
	Char.FluxAxis.Accuracy.StatError.Bounds.Limits.LoLimit
	Char.FluxAxis.Accuracy.StatError.Bounds.Limits.HiLimit
Char.FluxAxis.Accuracy.SysError	idem as StatError
Char.FluxAxis.CalibrationStatus	ok	Char.FluxAxis.CalibrationStatus
Char.ObservableAxis

		Char.ObservableAxis.ucd
		Char.ObservableAxis.unit
		Char.ObservableAxis.calibrationStatus
		Char.ObservableAxis.Accuracy.StatError.refval.value

Char.PolAxis
Char.PolAxis.Name	ok
Char.PolAxis.UCD	ok
Char.PolAxis.Enumeration	Char.PolarizationAxis.stateList	Char.PolarizationAxis.stateList